## IV-Summary
IV-Summary |  | Step Name | newstep 1 |  | Step Name | newstep 1 |  | Step Name | newstep 1
Serial Number | sn18446251899660899998 | Input Parameters |  |  | Data series | IV Curve |  | Data series | Raw IV Data
Start Time | 2026-01-16 15:05
Comment |  | Parameter | Value | Unit | Parameter | Value | Unit | Parameter | Value | Unit
Lot |  | StepType | voltage_sweep_standard |  | Isc | 3.6914 | A | Isc | 3.6914 | A
Recipe | Dauertest WL | StartVoltage | 0 | V | Voc | 20.1693 | V | Voc | 20.1693 | V
User | engineer | EndVoltage | 6 | V | FF | 68.7785 | % | FF | 68.7785 | %
User Groups | Engineer | MeasurementTime | 100 | ms | Vmpp | 15.379 | V | Vmpp | 15.379 | V
Master Device | IV | SampleCount | 100 |  | Impp | 3.3297 | A | Impp | 3.3297 | A
Started by | LabStatusLine (button start) | PreMeasurementDelay | 2000 | ms | Pmpp | 51.2073 | W | Pmpp | 51.2073 | W
Version | SinusGUI v2.526 b01 (b7453.24232#32) | MinSettlingTime | 50 | µs | Idmpp |  | A | Idmpp |  | A
Save Time | 2026-01-16 15:07 | IntensityCorrection | no |  | ETA | 5.7303 | % | ETA | 5.7303 | %
Cell Type | default | TemperatureCorrection | no |  | IatV_L1_current |  | A | IatV_L1_current |  | A
Line Resistance [mOhm] | 0 | CurrentAmplifier | auto |  | IatV_L1_voltage | 0.5 | V | IatV_L1_voltage | 0.5 | V
Firmware | 1.07.21 (1#[Release4Bootloader_Outdoor]2#[Mar 29 2019]3#[14:36:23]) | VoltageAmplifier | auto |  | IatV_L2_current |  | A | IatV_L2_current |  | A
FPGA | T2-10.2 | DataPointDistribution | linear |  | IatV_L2_voltage | 0.4 | V | IatV_L2_voltage | 0.4 | V
[5 empty] | IatV_L3_current |  | A | IatV_L3_current |  | A
[5 empty] | IatV_L3_voltage | 0.6 | V | IatV_L3_voltage | 0.6 | V
[5 empty] | Area | 12766 | cm2 | Area | 12766 | cm2
[5 empty] | Temperature | 25 | °C | Temperature | 25 | °C
[5 empty] | Ifor05 |  | A | Ifor05 |  | A

## IV-Raw
IV-Raw |  | Step Name | newstep 1 | Step Name | newstep 1 | Step Name | newstep 1 | Step Name | newstep 1
Serial Number | sn18446251899660899998 | Data series | IV Curve | Data series | Raw IV Data | Data series | Intensity (raw data) | Data series | Intensity
Start Time | 2026-01-16 15:05
Comment |  | Voltage [V] | Current [A] | Voltage [V] | Current [A] | Set Voltage [V] | E | Set Voltage [V] | E
Lot |  | 20.1693 | -0.0004444 | 20.1693 | -0.0004444 | 0 | -113.0625 | 0 | -113.0625
Recipe | Dauertest WL | 20.1693 | -0.00050816 | 20.1693 | -0.00050816 | 0.060606 | -113.0625 | 0.060606 | -113.0625
User | engineer | 20.1693 | -0.00057192 | 20.1693 | -0.00057192 | 0.12121 | -113.0625 | 0.12121 | -113.0625
User Groups | Engineer | 20.1693 | -0.00050816 | 20.1693 | -0.00050816 | 0.18182 | -113.0625 | 0.18182 | -113.0625
Master Device | IV | 20.1693 | -0.0020384 | 20.1693 | -0.0020384 | 0.24242 | -113.0625 | 0.24242 | -113.0625
Started by | LabStatusLine (button start) | 20.1329 | -0.045394 | 20.1329 | -0.045394 | 0.30303 | -113.0625 | 0.30303 | -113.0625
Version | SinusGUI v2.526 b01 (b7453.24232#32) | 20.0455 | -0.15672 | 20.0455 | -0.15672 | 0.36364 | -113.0625 | 0.36364 | -113.0625
Save Time | 2026-01-16 15:07 | 19.9872 | -0.2257 | 19.9872 | -0.2257 | 0.42424 | -113.0625 | 0.42424 | -113.0625
Cell Type | default | 19.9289 | -0.28978 | 19.9289 | -0.28978 | 0.48485 | -113.0625 | 0.48485 | -113.0625
Line Resistance [mOhm] | 0 | 19.8706 | -0.35233 | 19.8706 | -0.35233 | 0.54545 | -113.0625 | 0.54545 | -113.0625
Firmware | 1.07.21 (1#[Release4Bootloader_Outdoor]2#[Mar 29 2019]3#[14:36:23]) | 19.8196 | -0.41475 | 19.8196 | -0.41475 | 0.60606 | -113.0625 | 0.60606 | -113.0625
FPGA | T2-10.2 | 19.7614 | -0.47666 | 19.7614 | -0.47666 | 0.66667 | -113.0625 | 0.66667 | -113.0625
|  | 19.7031 | -0.53883 | 19.7031 | -0.53883 | 0.72727 | -113.0625 | 0.72727 | -113.0625
|  | 19.6448 | -0.60188 | 19.6448 | -0.60188 | 0.78788 | -113.0625 | 0.78788 | -113.0625
|  | 19.5938 | -0.66418 | 19.5938 | -0.66418 | 0.84848 | -113.0625 | 0.84848 | -113.0625
|  | 19.5355 | -0.72609 | 19.5355 | -0.72609 | 0.90909 | -113.0625 | 0.90909 | -113.0625
|  | 19.4773 | -0.78806 | 19.4773 | -0.78806 | 0.9697 | -113.0625 | 0.9697 | -113.0625
|  | 19.419 | -0.84441 | 19.419 | -0.84441 | 1.0303 | -113.0625 | 1.0303 | -113.0625
|  | 19.3534 | -0.90698 | 19.3534 | -0.90698 | 1.0909 | -113.0625 | 1.0909 | -113.0625
|  | 19.2951 | -0.9683 | 19.2951 | -0.9683 | 1.1515 | -113.0625 | 1.1515 | -113.0625
|  | 19.2369 | -1.0321 | 19.2369 | -1.0321 | 1.2121 | -113.0625 | 1.2121 | -113.0625
|  | 19.1713 | -1.0934 | 19.1713 | -1.0934 | 1.2727 | -113.0625 | 1.2727 | -113.0625
|  | 19.113 | -1.1535 | 19.113 | -1.1535 | 1.3333 | -113.0625 | 1.3333 | -113.0625
|  | 19.0547 | -1.2148 | 19.0547 | -1.2148 | 1.3939 | -113.0625 | 1.3939 | -113.0625
|  | 18.9892 | -1.2774 | 18.9892 | -1.2774 | 1.4545 | -113.0625 | 1.4545 | -113.0625
|  | 18.9236 | -1.3387 | 18.9236 | -1.3387 | 1.5152 | -113.0625 | 1.5152 | -113.0625
|  | 18.858 | -1.4013 | 18.858 | -1.4013 | 1.5758 | -113.0625 | 1.5758 | -113.0625
|  | 18.7925 | -1.4638 | 18.7925 | -1.4638 | 1.6364 | -113.0625 | 1.6364 | -113.0625
|  | 18.7196 | -1.5264 | 18.7196 | -1.5264 | 1.697 | -113.0625 | 1.697 | -113.0625
|  | 18.6468 | -1.589 | 18.6468 | -1.589 | 1.7576 | -113.0625 | 1.7576 | -113.0625
|  | 18.5885 | -1.6503 | 18.5885 | -1.6503 | 1.8182 | -113.0625 | 1.8182 | -113.0625
|  | 18.5084 | -1.7129 | 18.5084 | -1.7129 | 1.8788 | -113.0625 | 1.8788 | -113.0625
|  | 18.4428 | -1.7742 | 18.4428 | -1.7742 | 1.9394 | -113.0625 | 1.9394 | -113.0625
|  | 18.3627 | -1.838 | 18.3627 | -1.838 | 2 | -113.0625 | 2 | -113.0625
|  | 18.2898 | -1.8993 | 18.2898 | -1.8993 | 2.0606 | -113.0625 | 2.0606 | -113.0625
|  | 18.2097 | -1.9619 | 18.2097 | -1.9619 | 2.1212 | -113.0625 | 2.1212 | -113.0625
|  | 18.1295 | -2.0232 | 18.1295 | -2.0232 | 2.1818 | -113.0625 | 2.1818 | -113.0625
|  | 18.0494 | -2.0858 | 18.0494 | -2.0858 | 2.2424 | -113.0625 | 2.2424 | -113.0625
|  | 17.9693 | -2.1483 | 17.9693 | -2.1483 | 2.303 | -113.0625 | 2.303 | -113.0625
|  | 17.8819 | -2.2096 | 17.8819 | -2.2096 | 2.3636 | -113.0625 | 2.3636 | -113.0625
|  | 17.7944 | -2.2722 | 17.7944 | -2.2722 | 2.4242 | -113.0625 | 2.4242 | -113.0625
|  | 17.707 | -2.3348 | 17.707 | -2.3348 | 2.4848 | -113.0625 | 2.4848 | -113.0625
|  | 17.605 | -2.3948 | 17.605 | -2.3948 | 2.5455 | -113.0625 | 2.5455 | -113.0625
|  | 17.5176 | -2.4562 | 17.5176 | -2.4562 | 2.6061 | -113.0625 | 2.6061 | -113.0625
|  | 17.4156 | -2.5187 | 17.4156 | -2.5187 | 2.6667 | -113.0625 | 2.6667 | -113.0625
|  | 17.3063 | -2.58 | 17.3063 | -2.58 | 2.7273 | -113.0625 | 2.7273 | -113.0625
|  | 17.1971 | -2.6426 | 17.1971 | -2.6426 | 2.7879 | -113.0625 | 2.7879 | -113.0625
|  | 17.0878 | -2.7052 | 17.0878 | -2.7052 | 2.8485 | -113.0625 | 2.8485 | -113.0625
|  | 16.9712 | -2.7677 | 16.9712 | -2.7677 | 2.9091 | -113.0625 | 2.9091 | -113.0625
|  | 16.8401 | -2.8303 | 16.8401 | -2.8303 | 2.9697 | -113.0625 | 2.9697 | -113.0625
|  | 16.7163 | -2.8916 | 16.7163 | -2.8916 | 3.0303 | -113.0625 | 3.0303 | -113.0625
|  | 16.5779 | -2.9542 | 16.5779 | -2.9542 | 3.0909 | -113.0625 | 3.0909 | -113.0625
|  | 16.4249 | -3.0155 | 16.4249 | -3.0155 | 3.1515 | -113.0625 | 3.1515 | -113.0625
|  | 16.2573 | -3.0793 | 16.2573 | -3.0793 | 3.2121 | -113.0625 | 3.2121 | -113.0625
|  | 16.0825 | -3.1406 | 16.0825 | -3.1406 | 3.2727 | -113.0625 | 3.2727 | -113.0625
|  | 15.8785 | -3.2032 | 15.8785 | -3.2032 | 3.3333 | -113.0625 | 3.3333 | -113.0625
|  | 15.6527 | -3.2645 | 15.6527 | -3.2645 | 3.3939 | -113.0625 | 3.3939 | -113.0625
|  | 15.3904 | -3.3271 | 15.3904 | -3.3271 | 3.4545 | -113.0625 | 3.4545 | -113.0625
|  | 15.0772 | -3.3897 | 15.0772 | -3.3897 | 3.5152 | -113.0625 | 3.5152 | -113.0625
|  | 14.6692 | -3.451 | 14.6692 | -3.451 | 3.5758 | -113.0625 | 3.5758 | -113.0625
|  | 13.9699 | -3.5148 | 13.9699 | -3.5148 | 3.6364 | -113.0625 | 3.6364 | -113.0625
|  | 11.646 | -3.5786 | 11.646 | -3.5786 | 3.697 | -113.0625 | 3.697 | -113.0625
|  | 4.8346 | -3.6424 | 4.8346 | -3.6424 | 3.7576 | -113.0625 | 3.7576 | -113.0625
|  | -1.0444 | -3.7025 | -1.0444 | -3.7025 | 3.8182 | -113.0625 | 3.8182 | -113.0625
|  | -1.5325 | -3.7613 | -1.5325 | -3.7613 | 3.8788 | -113.0625 | 3.8788 | -113.0625
|  | -1.5762 | -3.8239 | -1.5762 | -3.8239 | 3.9394 | -113.0625 | 3.9394 | -113.0625
|  | -1.6053 | -3.8852 | -1.6053 | -3.8852 | 4 | -113.0625 | 4 | -113.0625
|  | -1.6345 | -3.949 | -1.6345 | -3.949 | 4.0606 | -113.0625 | 4.0606 | -113.0625
|  | -1.6563 | -4.0116 | -1.6563 | -4.0116 | 4.1212 | -113.0625 | 4.1212 | -113.0625
|  | -1.6709 | -4.0729 | -1.6709 | -4.0729 | 4.1818 | -113.0625 | 4.1818 | -113.0625
|  | -1.6927 | -4.1355 | -1.6927 | -4.1355 | 4.2424 | -113.0625 | 4.2424 | -113.0625
|  | -1.7 | -4.1968 | -1.7 | -4.1968 | 4.303 | -113.0625 | 4.303 | -113.0625
|  | -1.7146 | -4.2594 | -1.7146 | -4.2594 | 4.3636 | -113.0625 | 4.3636 | -113.0625
|  | -1.7292 | -4.3219 | -1.7292 | -4.3219 | 4.4242 | -113.0625 | 4.4242 | -113.0625
|  | -1.7437 | -4.3845 | -1.7437 | -4.3845 | 4.4848 | -113.0625 | 4.4848 | -113.0625
|  | -1.751 | -4.4458 | -1.751 | -4.4458 | 4.5455 | -113.0625 | 4.5455 | -113.0625
|  | -1.7656 | -4.5084 | -1.7656 | -4.5084 | 4.6061 | -113.0625 | 4.6061 | -113.0625
|  | -1.7802 | -4.5709 | -1.7802 | -4.5709 | 4.6667 | -113.0625 | 4.6667 | -113.0625
|  | -1.7874 | -4.6323 | -1.7874 | -4.6323 | 4.7273 | -113.0625 | 4.7273 | -113.0625
|  | -1.802 | -4.6948 | -1.802 | -4.6948 | 4.7879 | -113.0625 | 4.7879 | -113.0625
|  | -1.8093 | -4.7574 | -1.8093 | -4.7574 | 4.8485 | -113.0625 | 4.8485 | -113.0625
|  | -1.8166 | -4.82 | -1.8166 | -4.82 | 4.9091 | -113.0625 | 4.9091 | -113.0625
|  | -1.8239 | -4.8825 | -1.8239 | -4.8825 | 4.9697 | -113.0625 | 4.9697 | -113.0625
|  | -1.8384 | -4.9426 | -1.8384 | -4.9426 | 5.0303 | -113.0625 | 5.0303 | -113.0625
|  | -1.8457 | -5.0027 | -1.8457 | -5.0027 | 5.0909 | -113.0625 | 5.0909 | -113.0625
|  | -1.853 | -5.0652 | -1.853 | -5.0652 | 5.1515 | -113.0625 | 5.1515 | -113.0625
|  | -1.8676 | -5.1278 | -1.8676 | -5.1278 | 5.2121 | -113.0625 | 5.2121 | -113.0625
|  | -1.8676 | -5.1904 | -1.8676 | -5.1904 | 5.2727 | -113.0625 | 5.2727 | -113.0625
|  | -1.8821 | -5.2529 | -1.8821 | -5.2529 | 5.3333 | -113.0625 | 5.3333 | -113.0625
|  | -1.8894 | -5.3143 | -1.8894 | -5.3143 | 5.3939 | -113.0625 | 5.3939 | -113.0625
|  | -1.8967 | -5.3768 | -1.8967 | -5.3768 | 5.4545 | -113.0625 | 5.4545 | -113.0625
|  | -1.904 | -5.4381 | -1.904 | -5.4381 | 5.5152 | -113.0625 | 5.5152 | -113.0625
|  | -1.9186 | -5.5007 | -1.9186 | -5.5007 | 5.5758 | -113.0625 | 5.5758 | -113.0625
|  | -1.9259 | -5.5645 | -1.9259 | -5.5645 | 5.6364 | -113.0625 | 5.6364 | -113.0625
|  | -1.9259 | -5.6258 | -1.9259 | -5.6258 | 5.697 | -113.0625 | 5.697 | -113.0625
|  | -1.9404 | -5.6884 | -1.9404 | -5.6884 | 5.7576 | -113.0625 | 5.7576 | -113.0625
|  | -1.9477 | -5.7497 | -1.9477 | -5.7497 | 5.8182 | -113.0625 | 5.8182 | -113.0625
|  | -1.955 | -5.8123 | -1.955 | -5.8123 | 5.8788 | -113.0625 | 5.8788 | -113.0625
|  | -1.9623 | -5.8736 | -1.9623 | -5.8736 | 5.9394 | -113.0625 | 5.9394 | -113.0625
|  | -1.9696 | -5.9374 | -1.9696 | -5.9374 | 6 | -113.0625 | 6 | -113.0625

## Celltype
Cell type
Name | default
Parameter | Value | Unit
Base Doping | p-type
Cell Area | 12766 | cm2
α (Current Coeff.) | 0.0375 | mA/(K*cm2)
β (Voltage Coeff.) | -2.2 | mV/K
κ (IV Curve Corr.) | 0 | Ohm*cm2/K
Temperature Sensor | Heliatek_PM2_Temperature_Sensor
IatV_D1: at Voltage | -8000 | mV
IatV_D2: at Voltage | -12000 | mV
IatV_D3: at Voltage | -14000 | mV
Rp: Start Voltage | -100 | mV
Rp: End Voltage | -3000 | mV
VrevMin: Current Limit | -16 | A
IatV_L1: at Voltage | 500 | mV
IatV_L2: at Voltage | 400 | mV
IatV_L3: at Voltage | 600 | mV
Curve Optimization (light steps) | disabled
Comment | no comment