## IV-Summary
IV-Summary |  | Step Name | newstep 1 |  | Step Name | newstep 1 |  | Step Name | newstep 1
Serial Number | sn18446251899660900008 | Input Parameters |  |  | Data series | IV Curve |  | Data series | Raw IV Data
Start Time | 2026-01-16 15:26
Comment |  | Parameter | Value | Unit | Parameter | Value | Unit | Parameter | Value | Unit
Lot |  | StepType | voltage_sweep_standard |  | Isc | 4.2826 | A | Isc | 4.2826 | A
Recipe | Dauertest WL | StartVoltage | 0 | V | Voc | 20.723 | V | Voc | 20.723 | V
User | engineer | EndVoltage | 6 | V | FF | 67.8396 | % | FF | 67.8396 | %
User Groups | Engineer | MeasurementTime | 100 | ms | Vmpp | 15.6992 | V | Vmpp | 15.6992 | V
Master Device | IV | SampleCount | 100 |  | Impp | 3.835 | A | Impp | 3.835 | A
Started by | LabStatusLine (button start) | PreMeasurementDelay | 2000 | ms | Pmpp | 60.2059 | W | Pmpp | 60.2059 | W
Version | SinusGUI v2.526 b01 (b7453.24232#32) | MinSettlingTime | 50 | µs | Idmpp |  | A | Idmpp |  | A
Save Time | 2026-01-16 15:27 | IntensityCorrection | no |  | ETA | 5.8951 | % | ETA | 5.8951 | %
Cell Type | default | TemperatureCorrection | no |  | IatV_L1_current |  | A | IatV_L1_current |  | A
Line Resistance [mOhm] | 0 | CurrentAmplifier | auto |  | IatV_L1_voltage | 0.5 | V | IatV_L1_voltage | 0.5 | V
Firmware | 1.07.21 (1#[Release4Bootloader_Outdoor]2#[Mar 29 2019]3#[14:36:23]) | VoltageAmplifier | auto |  | IatV_L2_current |  | A | IatV_L2_current |  | A
FPGA | T2-10.2 | DataPointDistribution | linear |  | IatV_L2_voltage | 0.4 | V | IatV_L2_voltage | 0.4 | V
[5 empty] | IatV_L3_current |  | A | IatV_L3_current |  | A
[5 empty] | IatV_L3_voltage | 0.6 | V | IatV_L3_voltage | 0.6 | V
[5 empty] | Area | 12766 | cm2 | Area | 12766 | cm2
[5 empty] | Temperature | 25 | °C | Temperature | 25 | °C
[5 empty] | Ifor05 |  | A | Ifor05 |  | A

## IV-Raw
IV-Raw |  | Step Name | newstep 1 | Step Name | newstep 1 | Step Name | newstep 1 | Step Name | newstep 1
Serial Number | sn18446251899660900008 | Data series | IV Curve | Data series | Raw IV Data | Data series | Intensity (raw data) | Data series | Intensity
Start Time | 2026-01-16 15:26
Comment |  | Voltage [V] | Current [A] | Voltage [V] | Current [A] | Set Voltage [V] | E | Set Voltage [V] | E
Lot |  | 20.723 | -0.00069944 | 20.723 | -0.00069944 | 0 | -113.0625 | 0 | -113.0625
Recipe | Dauertest WL | 20.723 | -0.00063568 | 20.723 | -0.00063568 | 0.060606 | -113.0625 | 0.060606 | -113.0625
User | engineer | 20.723 | -0.00063568 | 20.723 | -0.00063568 | 0.12121 | -113.0625 | 0.12121 | -113.0625
User Groups | Engineer | 20.723 | -0.00057192 | 20.723 | -0.00057192 | 0.18182 | -113.0625 | 0.18182 | -113.0625
Master Device | IV | 20.723 | -0.0020384 | 20.723 | -0.0020384 | 0.24242 | -113.0625 | 0.24242 | -113.0625
Started by | LabStatusLine (button start) | 20.6866 | -0.044884 | 20.6866 | -0.044884 | 0.30303 | -113.0625 | 0.30303 | -113.0625
Version | SinusGUI v2.526 b01 (b7453.24232#32) | 20.5991 | -0.15767 | 20.5991 | -0.15767 | 0.36364 | -113.0625 | 0.36364 | -113.0625
Save Time | 2026-01-16 15:27 | 20.5481 | -0.22577 | 20.5481 | -0.22577 | 0.42424 | -113.0625 | 0.42424 | -113.0625
Cell Type | default | 20.4971 | -0.28946 | 20.4971 | -0.28946 | 0.48485 | -113.0625 | 0.48485 | -113.0625
Line Resistance [mOhm] | 0 | 20.4462 | -0.35227 | 20.4462 | -0.35227 | 0.54545 | -113.0625 | 0.54545 | -113.0625
Firmware | 1.07.21 (1#[Release4Bootloader_Outdoor]2#[Mar 29 2019]3#[14:36:23]) | 20.3952 | -0.41437 | 20.3952 | -0.41437 | 0.60606 | -113.0625 | 0.60606 | -113.0625
FPGA | T2-10.2 | 20.3369 | -0.47679 | 20.3369 | -0.47679 | 0.66667 | -113.0625 | 0.66667 | -113.0625
|  | 20.2859 | -0.53902 | 20.2859 | -0.53902 | 0.72727 | -113.0625 | 0.72727 | -113.0625
|  | 20.2349 | -0.60125 | 20.2349 | -0.60125 | 0.78788 | -113.0625 | 0.78788 | -113.0625
|  | 20.1839 | -0.66443 | 20.1839 | -0.66443 | 0.84848 | -113.0625 | 0.84848 | -113.0625
|  | 20.1329 | -0.72621 | 20.1329 | -0.72621 | 0.90909 | -113.0625 | 0.90909 | -113.0625
|  | 20.0819 | -0.7871 | 20.0819 | -0.7871 | 0.9697 | -113.0625 | 0.9697 | -113.0625
|  | 20.0236 | -0.84316 | 20.0236 | -0.84316 | 1.0303 | -113.0625 | 1.0303 | -113.0625
|  | 19.9726 | -0.90698 | 19.9726 | -0.90698 | 1.0909 | -113.0625 | 1.0909 | -113.0625
|  | 19.9216 | -0.9683 | 19.9216 | -0.9683 | 1.1515 | -113.0625 | 1.1515 | -113.0625
|  | 19.8634 | -1.0321 | 19.8634 | -1.0321 | 1.2121 | -113.0625 | 1.2121 | -113.0625
|  | 19.8124 | -1.0934 | 19.8124 | -1.0934 | 1.2727 | -113.0625 | 1.2727 | -113.0625
|  | 19.7541 | -1.1522 | 19.7541 | -1.1522 | 1.3333 | -113.0625 | 1.3333 | -113.0625
|  | 19.6958 | -1.2148 | 19.6958 | -1.2148 | 1.3939 | -113.0625 | 1.3939 | -113.0625
|  | 19.6375 | -1.2761 | 19.6375 | -1.2761 | 1.4545 | -113.0625 | 1.4545 | -113.0625
|  | 19.5792 | -1.3387 | 19.5792 | -1.3387 | 1.5152 | -113.0625 | 1.5152 | -113.0625
|  | 19.521 | -1.4013 | 19.521 | -1.4013 | 1.5758 | -113.0625 | 1.5758 | -113.0625
|  | 19.4627 | -1.4638 | 19.4627 | -1.4638 | 1.6364 | -113.0625 | 1.6364 | -113.0625
|  | 19.4044 | -1.5252 | 19.4044 | -1.5252 | 1.697 | -113.0625 | 1.697 | -113.0625
|  | 19.3461 | -1.5877 | 19.3461 | -1.5877 | 1.7576 | -113.0625 | 1.7576 | -113.0625
|  | 19.2806 | -1.649 | 19.2806 | -1.649 | 1.8182 | -113.0625 | 1.8182 | -113.0625
|  | 19.215 | -1.7116 | 19.215 | -1.7116 | 1.8788 | -113.0625 | 1.8788 | -113.0625
|  | 19.1567 | -1.7742 | 19.1567 | -1.7742 | 1.9394 | -113.0625 | 1.9394 | -113.0625
|  | 19.0912 | -1.8367 | 19.0912 | -1.8367 | 2 | -113.0625 | 2 | -113.0625
|  | 19.0256 | -1.8993 | 19.0256 | -1.8993 | 2.0606 | -113.0625 | 2.0606 | -113.0625
|  | 18.9673 | -1.9606 | 18.9673 | -1.9606 | 2.1212 | -113.0625 | 2.1212 | -113.0625
|  | 18.8945 | -2.0219 | 18.8945 | -2.0219 | 2.1818 | -113.0625 | 2.1818 | -113.0625
|  | 18.8216 | -2.0845 | 18.8216 | -2.0845 | 2.2424 | -113.0625 | 2.2424 | -113.0625
|  | 18.7633 | -2.1471 | 18.7633 | -2.1471 | 2.303 | -113.0625 | 2.303 | -113.0625
|  | 18.6905 | -2.2096 | 18.6905 | -2.2096 | 2.3636 | -113.0625 | 2.3636 | -113.0625
|  | 18.6176 | -2.2722 | 18.6176 | -2.2722 | 2.4242 | -113.0625 | 2.4242 | -113.0625
|  | 18.5448 | -2.3348 | 18.5448 | -2.3348 | 2.4848 | -113.0625 | 2.4848 | -113.0625
|  | 18.4719 | -2.3936 | 18.4719 | -2.3936 | 2.5455 | -113.0625 | 2.5455 | -113.0625
|  | 18.3918 | -2.4562 | 18.3918 | -2.4562 | 2.6061 | -113.0625 | 2.6061 | -113.0625
|  | 18.319 | -2.5175 | 18.319 | -2.5175 | 2.6667 | -113.0625 | 2.6667 | -113.0625
|  | 18.2388 | -2.58 | 18.2388 | -2.58 | 2.7273 | -113.0625 | 2.7273 | -113.0625
|  | 18.1514 | -2.6426 | 18.1514 | -2.6426 | 2.7879 | -113.0625 | 2.7879 | -113.0625
|  | 18.0713 | -2.7052 | 18.0713 | -2.7052 | 2.8485 | -113.0625 | 2.8485 | -113.0625
|  | 17.9911 | -2.7665 | 17.9911 | -2.7665 | 2.9091 | -113.0625 | 2.9091 | -113.0625
|  | 17.9037 | -2.8291 | 17.9037 | -2.8291 | 2.9697 | -113.0625 | 2.9697 | -113.0625
|  | 17.809 | -2.8904 | 17.809 | -2.8904 | 3.0303 | -113.0625 | 3.0303 | -113.0625
|  | 17.7143 | -2.9529 | 17.7143 | -2.9529 | 3.0909 | -113.0625 | 3.0909 | -113.0625
|  | 17.6269 | -3.0155 | 17.6269 | -3.0155 | 3.1515 | -113.0625 | 3.1515 | -113.0625
|  | 17.5176 | -3.0781 | 17.5176 | -3.0781 | 3.2121 | -113.0625 | 3.2121 | -113.0625
|  | 17.4229 | -3.1406 | 17.4229 | -3.1406 | 3.2727 | -113.0625 | 3.2727 | -113.0625
|  | 17.3063 | -3.2032 | 17.3063 | -3.2032 | 3.3333 | -113.0625 | 3.3333 | -113.0625
|  | 17.1971 | -3.2633 | 17.1971 | -3.2633 | 3.3939 | -113.0625 | 3.3939 | -113.0625
|  | 17.0732 | -3.3259 | 17.0732 | -3.3259 | 3.4545 | -113.0625 | 3.4545 | -113.0625
|  | 16.9567 | -3.3884 | 16.9567 | -3.3884 | 3.5152 | -113.0625 | 3.5152 | -113.0625
|  | 16.8183 | -3.451 | 16.8183 | -3.451 | 3.5758 | -113.0625 | 3.5758 | -113.0625
|  | 16.6798 | -3.5136 | 16.6798 | -3.5136 | 3.6364 | -113.0625 | 3.6364 | -113.0625
|  | 16.5196 | -3.5761 | 16.5196 | -3.5761 | 3.697 | -113.0625 | 3.697 | -113.0625
|  | 16.3593 | -3.6374 | 16.3593 | -3.6374 | 3.7576 | -113.0625 | 3.7576 | -113.0625
|  | 16.1772 | -3.6988 | 16.1772 | -3.6988 | 3.8182 | -113.0625 | 3.8182 | -113.0625
|  | 15.9805 | -3.7601 | 15.9805 | -3.7601 | 3.8788 | -113.0625 | 3.8788 | -113.0625
|  | 15.7474 | -3.8226 | 15.7474 | -3.8226 | 3.9394 | -113.0625 | 3.9394 | -113.0625
|  | 15.4705 | -3.8865 | 15.4705 | -3.8865 | 4 | -113.0625 | 4 | -113.0625
|  | 15.1354 | -3.9478 | 15.1354 | -3.9478 | 4.0606 | -113.0625 | 4.0606 | -113.0625
|  | 14.6109 | -4.0103 | 14.6109 | -4.0103 | 4.1212 | -113.0625 | 4.1212 | -113.0625
|  | 13.2632 | -4.0729 | 13.2632 | -4.0729 | 4.1818 | -113.0625 | 4.1818 | -113.0625
|  | 9.7373 | -4.1367 | 9.7373 | -4.1367 | 4.2424 | -113.0625 | 4.2424 | -113.0625
|  | 4.8783 | -4.2005 | 4.8783 | -4.2005 | 4.303 | -113.0625 | 4.303 | -113.0625
|  | 0.099352 | -4.2619 | 0.099352 | -4.2619 | 4.3636 | -113.0625 | 4.3636 | -113.0625
|  | -1.5616 | -4.3244 | -1.5616 | -4.3244 | 4.4242 | -113.0625 | 4.4242 | -113.0625
|  | -1.6053 | -4.3832 | -1.6053 | -4.3832 | 4.4848 | -113.0625 | 4.4848 | -113.0625
|  | -1.6345 | -4.4458 | -1.6345 | -4.4458 | 4.5455 | -113.0625 | 4.5455 | -113.0625
|  | -1.6636 | -4.5059 | -1.6636 | -4.5059 | 4.6061 | -113.0625 | 4.6061 | -113.0625
|  | -1.6855 | -4.5697 | -1.6855 | -4.5697 | 4.6667 | -113.0625 | 4.6667 | -113.0625
|  | -1.6927 | -4.631 | -1.6927 | -4.631 | 4.7273 | -113.0625 | 4.7273 | -113.0625
|  | -1.7146 | -4.6936 | -1.7146 | -4.6936 | 4.7879 | -113.0625 | 4.7879 | -113.0625
|  | -1.7292 | -4.7574 | -1.7292 | -4.7574 | 4.8485 | -113.0625 | 4.8485 | -113.0625
|  | -1.7437 | -4.8187 | -1.7437 | -4.8187 | 4.9091 | -113.0625 | 4.9091 | -113.0625
|  | -1.751 | -4.8813 | -1.751 | -4.8813 | 4.9697 | -113.0625 | 4.9697 | -113.0625
|  | -1.7729 | -4.9426 | -1.7729 | -4.9426 | 5.0303 | -113.0625 | 5.0303 | -113.0625
|  | -1.7802 | -5.0027 | -1.7802 | -5.0027 | 5.0909 | -113.0625 | 5.0909 | -113.0625
|  | -1.7947 | -5.064 | -1.7947 | -5.064 | 5.1515 | -113.0625 | 5.1515 | -113.0625
|  | -1.8093 | -5.1278 | -1.8093 | -5.1278 | 5.2121 | -113.0625 | 5.2121 | -113.0625
|  | -1.8093 | -5.1891 | -1.8093 | -5.1891 | 5.2727 | -113.0625 | 5.2727 | -113.0625
|  | -1.8239 | -5.2517 | -1.8239 | -5.2517 | 5.3333 | -113.0625 | 5.3333 | -113.0625
|  | -1.8384 | -5.313 | -1.8384 | -5.313 | 5.3939 | -113.0625 | 5.3939 | -113.0625
|  | -1.8384 | -5.3756 | -1.8384 | -5.3756 | 5.4545 | -113.0625 | 5.4545 | -113.0625
|  | -1.853 | -5.4381 | -1.853 | -5.4381 | 5.5152 | -113.0625 | 5.5152 | -113.0625
|  | -1.8676 | -5.4995 | -1.8676 | -5.4995 | 5.5758 | -113.0625 | 5.5758 | -113.0625
|  | -1.8676 | -5.5633 | -1.8676 | -5.5633 | 5.6364 | -113.0625 | 5.6364 | -113.0625
|  | -1.8821 | -5.6258 | -1.8821 | -5.6258 | 5.697 | -113.0625 | 5.697 | -113.0625
|  | -1.8894 | -5.6872 | -1.8894 | -5.6872 | 5.7576 | -113.0625 | 5.7576 | -113.0625
|  | -1.8967 | -5.7485 | -1.8967 | -5.7485 | 5.8182 | -113.0625 | 5.8182 | -113.0625
|  | -1.9113 | -5.811 | -1.9113 | -5.811 | 5.8788 | -113.0625 | 5.8788 | -113.0625
|  | -1.9186 | -5.8736 | -1.9186 | -5.8736 | 5.9394 | -113.0625 | 5.9394 | -113.0625
|  | -1.9259 | -5.9362 | -1.9259 | -5.9362 | 6 | -113.0625 | 6 | -113.0625

## Celltype
Cell type
Name | default
Parameter | Value | Unit
Base Doping | p-type
Cell Area | 12766 | cm2
α (Current Coeff.) | 0.0375 | mA/(K*cm2)
β (Voltage Coeff.) | -2.2 | mV/K
κ (IV Curve Corr.) | 0 | Ohm*cm2/K
Temperature Sensor | Heliatek_PM2_Temperature_Sensor
IatV_D1: at Voltage | -8000 | mV
IatV_D2: at Voltage | -12000 | mV
IatV_D3: at Voltage | -14000 | mV
Rp: Start Voltage | -100 | mV
Rp: End Voltage | -3000 | mV
VrevMin: Current Limit | -16 | A
IatV_L1: at Voltage | 500 | mV
IatV_L2: at Voltage | 400 | mV
IatV_L3: at Voltage | 600 | mV
Curve Optimization (light steps) | disabled
Comment | no comment