## IV-Summary
IV-Summary |  | Step Name | newstep 1 |  | Step Name | newstep 1 |  | Step Name | newstep 1
Serial Number | sn18446251899660900002 | Input Parameters |  |  | Data series | IV Curve |  | Data series | Raw IV Data
Start Time | 2026-01-16 15:14
Comment |  | Parameter | Value | Unit | Parameter | Value | Unit | Parameter | Value | Unit
Lot |  | StepType | voltage_sweep_standard |  | Isc | 5.2936 | A | Isc | 5.2936 | A
Recipe | Dauertest WL | StartVoltage | 0 | V | Voc | 20.7813 | V | Voc | 20.7813 | V
User | engineer | EndVoltage | 6 | V | FF | 65.5382 | % | FF | 65.5382 | %
User Groups | Engineer | MeasurementTime | 100 | ms | Vmpp | 15.3361 | V | Vmpp | 15.3361 | V
Master Device | IV | SampleCount | 100 |  | Impp | 4.7011 | A | Impp | 4.7011 | A
Started by | LabStatusLine (button start) | PreMeasurementDelay | 2000 | ms | Pmpp | 72.0965 | W | Pmpp | 72.0965 | W
Version | SinusGUI v2.526 b01 (b7453.24232#32) | MinSettlingTime | 50 | µs | Idmpp |  | A | Idmpp |  | A
Save Time | 2026-01-16 15:16 | IntensityCorrection | no |  | ETA | 5.6475 | % | ETA | 5.6475 | %
Cell Type | default | TemperatureCorrection | no |  | IatV_L1_current |  | A | IatV_L1_current |  | A
Line Resistance [mOhm] | 0 | CurrentAmplifier | auto |  | IatV_L1_voltage | 0.5 | V | IatV_L1_voltage | 0.5 | V
Firmware | 1.07.21 (1#[Release4Bootloader_Outdoor]2#[Mar 29 2019]3#[14:36:23]) | VoltageAmplifier | auto |  | IatV_L2_current |  | A | IatV_L2_current |  | A
FPGA | T2-10.2 | DataPointDistribution | linear |  | IatV_L2_voltage | 0.4 | V | IatV_L2_voltage | 0.4 | V
[5 empty] | IatV_L3_current |  | A | IatV_L3_current |  | A
[5 empty] | IatV_L3_voltage | 0.6 | V | IatV_L3_voltage | 0.6 | V
[5 empty] | Area | 12766 | cm2 | Area | 12766 | cm2
[5 empty] | Temperature | 25 | °C | Temperature | 25 | °C
[5 empty] | Ifor05 |  | A | Ifor05 |  | A

## IV-Raw
IV-Raw |  | Step Name | newstep 1 | Step Name | newstep 1 | Step Name | newstep 1 | Step Name | newstep 1
Serial Number | sn18446251899660900002 | Data series | IV Curve | Data series | Raw IV Data | Data series | Intensity (raw data) | Data series | Intensity
Start Time | 2026-01-16 15:14
Comment |  | Voltage [V] | Current [A] | Voltage [V] | Current [A] | Set Voltage [V] | E | Set Voltage [V] | E
Lot |  | 20.7813 | -0.00063568 | 20.7813 | -0.00063568 | 0 | -113.0625 | 0 | -113.0625
Recipe | Dauertest WL | 20.7813 | -0.00057192 | 20.7813 | -0.00057192 | 0.060606 | -113.0625 | 0.060606 | -113.0625
User | engineer | 20.7813 | -0.00050816 | 20.7813 | -0.00050816 | 0.12121 | -113.0625 | 0.12121 | -113.0625
User Groups | Engineer | 20.7813 | -0.00050816 | 20.7813 | -0.00050816 | 0.18182 | -113.0625 | 0.18182 | -113.0625
Master Device | IV | 20.7813 | -0.0021021 | 20.7813 | -0.0021021 | 0.24242 | -113.0625 | 0.24242 | -113.0625
Started by | LabStatusLine (button start) | 20.7521 | -0.045968 | 20.7521 | -0.045968 | 0.30303 | -113.0625 | 0.30303 | -113.0625
Version | SinusGUI v2.526 b01 (b7453.24232#32) | 20.6647 | -0.15716 | 20.6647 | -0.15716 | 0.36364 | -113.0625 | 0.36364 | -113.0625
Save Time | 2026-01-16 15:16 | 20.621 | -0.2259 | 20.621 | -0.2259 | 0.42424 | -113.0625 | 0.42424 | -113.0625
Cell Type | default | 20.57 | -0.28934 | 20.57 | -0.28934 | 0.48485 | -113.0625 | 0.48485 | -113.0625
Line Resistance [mOhm] | 0 | 20.519 | -0.35208 | 20.519 | -0.35208 | 0.54545 | -113.0625 | 0.54545 | -113.0625
Firmware | 1.07.21 (1#[Release4Bootloader_Outdoor]2#[Mar 29 2019]3#[14:36:23]) | 20.4753 | -0.41456 | 20.4753 | -0.41456 | 0.60606 | -113.0625 | 0.60606 | -113.0625
FPGA | T2-10.2 | 20.4243 | -0.47698 | 20.4243 | -0.47698 | 0.66667 | -113.0625 | 0.66667 | -113.0625
|  | 20.3806 | -0.53965 | 20.3806 | -0.53965 | 0.72727 | -113.0625 | 0.72727 | -113.0625
|  | 20.3369 | -0.60163 | 20.3369 | -0.60163 | 0.78788 | -113.0625 | 0.78788 | -113.0625
|  | 20.2859 | -0.66309 | 20.2859 | -0.66309 | 0.84848 | -113.0625 | 0.84848 | -113.0625
|  | 20.2349 | -0.72602 | 20.2349 | -0.72602 | 0.90909 | -113.0625 | 0.90909 | -113.0625
|  | 20.1912 | -0.78806 | 20.1912 | -0.78806 | 0.9697 | -113.0625 | 0.9697 | -113.0625
|  | 20.1402 | -0.84441 | 20.1402 | -0.84441 | 1.0303 | -113.0625 | 1.0303 | -113.0625
|  | 20.0892 | -0.90698 | 20.0892 | -0.90698 | 1.0909 | -113.0625 | 1.0909 | -113.0625
|  | 20.0455 | -0.9683 | 20.0455 | -0.9683 | 1.1515 | -113.0625 | 1.1515 | -113.0625
|  | 19.9872 | -1.0321 | 19.9872 | -1.0321 | 1.2121 | -113.0625 | 1.2121 | -113.0625
|  | 19.9362 | -1.0934 | 19.9362 | -1.0934 | 1.2727 | -113.0625 | 1.2727 | -113.0625
|  | 19.8925 | -1.1522 | 19.8925 | -1.1522 | 1.3333 | -113.0625 | 1.3333 | -113.0625
|  | 19.8415 | -1.2148 | 19.8415 | -1.2148 | 1.3939 | -113.0625 | 1.3939 | -113.0625
|  | 19.7832 | -1.2786 | 19.7832 | -1.2786 | 1.4545 | -113.0625 | 1.4545 | -113.0625
|  | 19.7395 | -1.3387 | 19.7395 | -1.3387 | 1.5152 | -113.0625 | 1.5152 | -113.0625
|  | 19.6885 | -1.4013 | 19.6885 | -1.4013 | 1.5758 | -113.0625 | 1.5758 | -113.0625
|  | 19.6375 | -1.4638 | 19.6375 | -1.4638 | 1.6364 | -113.0625 | 1.6364 | -113.0625
|  | 19.5792 | -1.5264 | 19.5792 | -1.5264 | 1.697 | -113.0625 | 1.697 | -113.0625
|  | 19.5283 | -1.5877 | 19.5283 | -1.5877 | 1.7576 | -113.0625 | 1.7576 | -113.0625
|  | 19.47 | -1.6503 | 19.47 | -1.6503 | 1.8182 | -113.0625 | 1.8182 | -113.0625
|  | 19.419 | -1.7129 | 19.419 | -1.7129 | 1.8788 | -113.0625 | 1.8788 | -113.0625
|  | 19.368 | -1.7742 | 19.368 | -1.7742 | 1.9394 | -113.0625 | 1.9394 | -113.0625
|  | 19.317 | -1.8367 | 19.317 | -1.8367 | 2 | -113.0625 | 2 | -113.0625
|  | 19.2587 | -1.8981 | 19.2587 | -1.8981 | 2.0606 | -113.0625 | 2.0606 | -113.0625
|  | 19.2004 | -1.9606 | 19.2004 | -1.9606 | 2.1212 | -113.0625 | 2.1212 | -113.0625
|  | 19.1422 | -2.0232 | 19.1422 | -2.0232 | 2.1818 | -113.0625 | 2.1818 | -113.0625
|  | 19.0839 | -2.0858 | 19.0839 | -2.0858 | 2.2424 | -113.0625 | 2.2424 | -113.0625
|  | 19.0256 | -2.1483 | 19.0256 | -2.1483 | 2.303 | -113.0625 | 2.303 | -113.0625
|  | 18.9673 | -2.2096 | 18.9673 | -2.2096 | 2.3636 | -113.0625 | 2.3636 | -113.0625
|  | 18.9163 | -2.2722 | 18.9163 | -2.2722 | 2.4242 | -113.0625 | 2.4242 | -113.0625
|  | 18.8508 | -2.3348 | 18.8508 | -2.3348 | 2.4848 | -113.0625 | 2.4848 | -113.0625
|  | 18.7925 | -2.3936 | 18.7925 | -2.3936 | 2.5455 | -113.0625 | 2.5455 | -113.0625
|  | 18.7342 | -2.4549 | 18.7342 | -2.4549 | 2.6061 | -113.0625 | 2.6061 | -113.0625
|  | 18.6759 | -2.5187 | 18.6759 | -2.5187 | 2.6667 | -113.0625 | 2.6667 | -113.0625
|  | 18.6104 | -2.58 | 18.6104 | -2.58 | 2.7273 | -113.0625 | 2.7273 | -113.0625
|  | 18.5521 | -2.6426 | 18.5521 | -2.6426 | 2.7879 | -113.0625 | 2.7879 | -113.0625
|  | 18.4865 | -2.7052 | 18.4865 | -2.7052 | 2.8485 | -113.0625 | 2.8485 | -113.0625
|  | 18.4209 | -2.7665 | 18.4209 | -2.7665 | 2.9091 | -113.0625 | 2.9091 | -113.0625
|  | 18.3554 | -2.8291 | 18.3554 | -2.8291 | 2.9697 | -113.0625 | 2.9697 | -113.0625
|  | 18.2898 | -2.8916 | 18.2898 | -2.8916 | 3.0303 | -113.0625 | 3.0303 | -113.0625
|  | 18.217 | -2.9542 | 18.217 | -2.9542 | 3.0909 | -113.0625 | 3.0909 | -113.0625
|  | 18.1514 | -3.0155 | 18.1514 | -3.0155 | 3.1515 | -113.0625 | 3.1515 | -113.0625
|  | 18.0858 | -3.0793 | 18.0858 | -3.0793 | 3.2121 | -113.0625 | 3.2121 | -113.0625
|  | 18.013 | -3.1394 | 18.013 | -3.1394 | 3.2727 | -113.0625 | 3.2727 | -113.0625
|  | 17.9474 | -3.2032 | 17.9474 | -3.2032 | 3.3333 | -113.0625 | 3.3333 | -113.0625
|  | 17.8673 | -3.2645 | 17.8673 | -3.2645 | 3.3939 | -113.0625 | 3.3939 | -113.0625
|  | 17.7944 | -3.3271 | 17.7944 | -3.3271 | 3.4545 | -113.0625 | 3.4545 | -113.0625
|  | 17.7143 | -3.3897 | 17.7143 | -3.3897 | 3.5152 | -113.0625 | 3.5152 | -113.0625
|  | 17.6415 | -3.451 | 17.6415 | -3.451 | 3.5758 | -113.0625 | 3.5758 | -113.0625
|  | 17.5613 | -3.5148 | 17.5613 | -3.5148 | 3.6364 | -113.0625 | 3.6364 | -113.0625
|  | 17.4812 | -3.5761 | 17.4812 | -3.5761 | 3.697 | -113.0625 | 3.697 | -113.0625
|  | 17.3938 | -3.6374 | 17.3938 | -3.6374 | 3.7576 | -113.0625 | 3.7576 | -113.0625
|  | 17.3136 | -3.6988 | 17.3136 | -3.6988 | 3.8182 | -113.0625 | 3.8182 | -113.0625
|  | 17.2262 | -3.7626 | 17.2262 | -3.7626 | 3.8788 | -113.0625 | 3.8788 | -113.0625
|  | 17.1315 | -3.8239 | 17.1315 | -3.8239 | 3.9394 | -113.0625 | 3.9394 | -113.0625
|  | 17.0441 | -3.8852 | 17.0441 | -3.8852 | 4 | -113.0625 | 4 | -113.0625
|  | 16.9494 | -3.9478 | 16.9494 | -3.9478 | 4.0606 | -113.0625 | 4.0606 | -113.0625
|  | 16.8474 | -4.0103 | 16.8474 | -4.0103 | 4.1212 | -113.0625 | 4.1212 | -113.0625
|  | 16.7454 | -4.0729 | 16.7454 | -4.0729 | 4.1818 | -113.0625 | 4.1818 | -113.0625
|  | 16.6361 | -4.1342 | 16.6361 | -4.1342 | 4.2424 | -113.0625 | 4.2424 | -113.0625
|  | 16.5269 | -4.1968 | 16.5269 | -4.1968 | 4.303 | -113.0625 | 4.303 | -113.0625
|  | 16.4103 | -4.2594 | 16.4103 | -4.2594 | 4.3636 | -113.0625 | 4.3636 | -113.0625
|  | 16.2865 | -4.3219 | 16.2865 | -4.3219 | 4.4242 | -113.0625 | 4.4242 | -113.0625
|  | 16.1626 | -4.3832 | 16.1626 | -4.3832 | 4.4848 | -113.0625 | 4.4848 | -113.0625
|  | 16.0242 | -4.4458 | 16.0242 | -4.4458 | 4.5455 | -113.0625 | 4.5455 | -113.0625
|  | 15.8785 | -4.5084 | 15.8785 | -4.5084 | 4.6061 | -113.0625 | 4.6061 | -113.0625
|  | 15.7182 | -4.5709 | 15.7182 | -4.5709 | 4.6667 | -113.0625 | 4.6667 | -113.0625
|  | 15.5507 | -4.6323 | 15.5507 | -4.6323 | 4.7273 | -113.0625 | 4.7273 | -113.0625
|  | 15.354 | -4.6948 | 15.354 | -4.6948 | 4.7879 | -113.0625 | 4.7879 | -113.0625
|  | 15.1427 | -4.7574 | 15.1427 | -4.7574 | 4.8485 | -113.0625 | 4.8485 | -113.0625
|  | 14.895 | -4.82 | 14.895 | -4.82 | 4.9091 | -113.0625 | 4.9091 | -113.0625
|  | 14.5964 | -4.8813 | 14.5964 | -4.8813 | 4.9697 | -113.0625 | 4.9697 | -113.0625
|  | 13.999 | -4.9439 | 13.999 | -4.9439 | 5.0303 | -113.0625 | 5.0303 | -113.0625
|  | 12.5056 | -5.0052 | 12.5056 | -5.0052 | 5.0909 | -113.0625 | 5.0909 | -113.0625
|  | 9.8903 | -5.0677 | 9.8903 | -5.0677 | 5.1515 | -113.0625 | 5.1515 | -113.0625
|  | 6.0293 | -5.1316 | 6.0293 | -5.1316 | 5.2121 | -113.0625 | 5.2121 | -113.0625
|  | 5.024 | -5.1904 | 5.024 | -5.1904 | 5.2727 | -113.0625 | 5.2727 | -113.0625
|  | 2.5179 | -5.2542 | 2.5179 | -5.2542 | 5.3333 | -113.0625 | 5.3333 | -113.0625
|  | -1.3868 | -5.3168 | -1.3868 | -5.3168 | 5.3939 | -113.0625 | 5.3939 | -113.0625
|  | -1.6417 | -5.3768 | -1.6417 | -5.3768 | 5.4545 | -113.0625 | 5.4545 | -113.0625
|  | -1.6855 | -5.4381 | -1.6855 | -5.4381 | 5.5152 | -113.0625 | 5.5152 | -113.0625
|  | -1.7073 | -5.5007 | -1.7073 | -5.5007 | 5.5758 | -113.0625 | 5.5758 | -113.0625
|  | -1.7292 | -5.5633 | -1.7292 | -5.5633 | 5.6364 | -113.0625 | 5.6364 | -113.0625
|  | -1.751 | -5.6246 | -1.751 | -5.6246 | 5.697 | -113.0625 | 5.697 | -113.0625
|  | -1.7583 | -5.6872 | -1.7583 | -5.6872 | 5.7576 | -113.0625 | 5.7576 | -113.0625
|  | -1.7802 | -5.7497 | -1.7802 | -5.7497 | 5.8182 | -113.0625 | 5.8182 | -113.0625
|  | -1.7947 | -5.8123 | -1.7947 | -5.8123 | 5.8788 | -113.0625 | 5.8788 | -113.0625
|  | -1.8093 | -5.8736 | -1.8093 | -5.8736 | 5.9394 | -113.0625 | 5.9394 | -113.0625
|  | -1.8166 | -5.9374 | -1.8166 | -5.9374 | 6 | -113.0625 | 6 | -113.0625

## Celltype
Cell type
Name | default
Parameter | Value | Unit
Base Doping | p-type
Cell Area | 12766 | cm2
α (Current Coeff.) | 0.0375 | mA/(K*cm2)
β (Voltage Coeff.) | -2.2 | mV/K
κ (IV Curve Corr.) | 0 | Ohm*cm2/K
Temperature Sensor | Heliatek_PM2_Temperature_Sensor
IatV_D1: at Voltage | -8000 | mV
IatV_D2: at Voltage | -12000 | mV
IatV_D3: at Voltage | -14000 | mV
Rp: Start Voltage | -100 | mV
Rp: End Voltage | -3000 | mV
VrevMin: Current Limit | -16 | A
IatV_L1: at Voltage | 500 | mV
IatV_L2: at Voltage | 400 | mV
IatV_L3: at Voltage | 600 | mV
Curve Optimization (light steps) | disabled
Comment | no comment