## IV-Summary
IV-Summary |  | Step Name | newstep 1 |  | Step Name | newstep 1 |  | Step Name | newstep 1
Serial Number | sn18446251899660900012 | Input Parameters |  |  | Data series | IV Curve |  | Data series | Raw IV Data
Start Time | 2026-01-16 15:47
Comment |  | Parameter | Value | Unit | Parameter | Value | Unit | Parameter | Value | Unit
Lot |  | StepType | voltage_sweep_standard |  | Isc | 5.3333 | A | Isc | 5.3333 | A
Recipe | Dauertest WL | StartVoltage | 0 | V | Voc | 20.2786 | V | Voc | 20.2786 | V
User | engineer | EndVoltage | 6 | V | FF | 28.7448 | % | FF | 28.7448 | %
User Groups | Engineer | MeasurementTime | 100 | ms | Vmpp | 6.6198 | V | Vmpp | 6.6198 | V
Master Device | IV | SampleCount | 100 |  | Impp | 4.6962 | A | Impp | 4.6962 | A
Started by | LabStatusLine (button start) | PreMeasurementDelay | 2000 | ms | Pmpp | 31.088 | W | Pmpp | 31.088 | W
Version | SinusGUI v2.526 b01 (b7453.24232#32) | MinSettlingTime | 50 | µs | Idmpp |  | A | Idmpp |  | A
Save Time | 2026-01-16 15:49 | IntensityCorrection | no |  | ETA | 2.4352 | % | ETA | 2.4352 | %
Cell Type | default | TemperatureCorrection | no |  | IatV_L1_current |  | A | IatV_L1_current |  | A
Line Resistance [mOhm] | 0 | CurrentAmplifier | auto |  | IatV_L1_voltage | 0.5 | V | IatV_L1_voltage | 0.5 | V
Firmware | 1.07.21 (1#[Release4Bootloader_Outdoor]2#[Mar 29 2019]3#[14:36:23]) | VoltageAmplifier | auto |  | IatV_L2_current |  | A | IatV_L2_current |  | A
FPGA | T2-10.2 | DataPointDistribution | linear |  | IatV_L2_voltage | 0.4 | V | IatV_L2_voltage | 0.4 | V
[5 empty] | IatV_L3_current |  | A | IatV_L3_current |  | A
[5 empty] | IatV_L3_voltage | 0.6 | V | IatV_L3_voltage | 0.6 | V
[5 empty] | Area | 12766 | cm2 | Area | 12766 | cm2
[5 empty] | Temperature | 25 | °C | Temperature | 25 | °C
[5 empty] | Ifor05 |  | A | Ifor05 |  | A

## IV-Raw
IV-Raw |  | Step Name | newstep 1 | Step Name | newstep 1 | Step Name | newstep 1 | Step Name | newstep 1
Serial Number | sn18446251899660900012 | Data series | IV Curve | Data series | Raw IV Data | Data series | Intensity (raw data) | Data series | Intensity
Start Time | 2026-01-16 15:47
Comment |  | Voltage [V] | Current [A] | Voltage [V] | Current [A] | Set Voltage [V] | E | Set Voltage [V] | E
Lot |  | 20.2786 | -0.00057192 | 20.2786 | -0.00057192 | 0 | -113.0625 | 0 | -113.0625
Recipe | Dauertest WL | 20.2786 | -0.00038064 | 20.2786 | -0.00038064 | 0.060606 | -113.0625 | 0.060606 | -113.0625
User | engineer | 20.2786 | -0.0004444 | 20.2786 | -0.0004444 | 0.12121 | -113.0625 | 0.12121 | -113.0625
User Groups | Engineer | 20.2786 | -0.0004444 | 20.2786 | -0.0004444 | 0.18182 | -113.0625 | 0.18182 | -113.0625
Master Device | IV | 20.2786 | -0.0020384 | 20.2786 | -0.0020384 | 0.24242 | -113.0625 | 0.24242 | -113.0625
Started by | LabStatusLine (button start) | 20.2422 | -0.046223 | 20.2422 | -0.046223 | 0.30303 | -113.0625 | 0.30303 | -113.0625
Version | SinusGUI v2.526 b01 (b7453.24232#32) | 20.1548 | -0.15729 | 20.1548 | -0.15729 | 0.36364 | -113.0625 | 0.36364 | -113.0625
Save Time | 2026-01-16 15:49 | 20.1038 | -0.22507 | 20.1038 | -0.22507 | 0.42424 | -113.0625 | 0.42424 | -113.0625
Cell Type | default | 20.0455 | -0.2894 | 20.0455 | -0.2894 | 0.48485 | -113.0625 | 0.48485 | -113.0625
Line Resistance [mOhm] | 0 | 19.9945 | -0.3522 | 19.9945 | -0.3522 | 0.54545 | -113.0625 | 0.54545 | -113.0625
Firmware | 1.07.21 (1#[Release4Bootloader_Outdoor]2#[Mar 29 2019]3#[14:36:23]) | 19.9508 | -0.41462 | 19.9508 | -0.41462 | 0.60606 | -113.0625 | 0.60606 | -113.0625
FPGA | T2-10.2 | 19.8998 | -0.47717 | 19.8998 | -0.47717 | 0.66667 | -113.0625 | 0.66667 | -113.0625
|  | 19.8415 | -0.53921 | 19.8415 | -0.53921 | 0.72727 | -113.0625 | 0.72727 | -113.0625
|  | 19.7832 | -0.60131 | 19.7832 | -0.60131 | 0.78788 | -113.0625 | 0.78788 | -113.0625
|  | 19.7322 | -0.66379 | 19.7322 | -0.66379 | 0.84848 | -113.0625 | 0.84848 | -113.0625
|  | 19.6739 | -0.72545 | 19.6739 | -0.72545 | 0.90909 | -113.0625 | 0.90909 | -113.0625
|  | 19.6157 | -0.78787 | 19.6157 | -0.78787 | 0.9697 | -113.0625 | 0.9697 | -113.0625
|  | 19.5501 | -0.84316 | 19.5501 | -0.84316 | 1.0303 | -113.0625 | 1.0303 | -113.0625
|  | 19.47 | -0.90573 | 19.47 | -0.90573 | 1.0909 | -113.0625 | 1.0909 | -113.0625
|  | 19.2951 | -0.9683 | 19.2951 | -0.9683 | 1.1515 | -113.0625 | 1.1515 | -113.0625
|  | 18.5375 | -1.0309 | 18.5375 | -1.0309 | 1.2121 | -113.0625 | 1.2121 | -113.0625
|  | 17.7507 | -1.0922 | 17.7507 | -1.0922 | 1.2727 | -113.0625 | 1.2727 | -113.0625
|  | 16.9567 | -1.1522 | 16.9567 | -1.1522 | 1.3333 | -113.0625 | 1.3333 | -113.0625
|  | 16.1335 | -1.2148 | 16.1335 | -1.2148 | 1.3939 | -113.0625 | 1.3939 | -113.0625
|  | 15.303 | -1.2761 | 15.303 | -1.2761 | 1.4545 | -113.0625 | 1.4545 | -113.0625
|  | 14.4507 | -1.3387 | 14.4507 | -1.3387 | 1.5152 | -113.0625 | 1.5152 | -113.0625
|  | 13.642 | -1.4 | 13.642 | -1.4 | 1.5758 | -113.0625 | 1.5758 | -113.0625
|  | 12.8261 | -1.4626 | 12.8261 | -1.4626 | 1.6364 | -113.0625 | 1.6364 | -113.0625
|  | 12.0393 | -1.5252 | 12.0393 | -1.5252 | 1.697 | -113.0625 | 1.697 | -113.0625
|  | 11.2599 | -1.5877 | 11.2599 | -1.5877 | 1.7576 | -113.0625 | 1.7576 | -113.0625
|  | 10.4731 | -1.649 | 10.4731 | -1.649 | 1.8182 | -113.0625 | 1.8182 | -113.0625
|  | 9.7155 | -1.7116 | 9.7155 | -1.7116 | 1.8788 | -113.0625 | 1.8788 | -113.0625
|  | 8.9505 | -1.7742 | 8.9505 | -1.7742 | 1.9394 | -113.0625 | 1.9394 | -113.0625
|  | 8.7538 | -1.8355 | 8.7538 | -1.8355 | 2 | -113.0625 | 2 | -113.0625
|  | 8.6883 | -1.8981 | 8.6883 | -1.8981 | 2.0606 | -113.0625 | 2.0606 | -113.0625
|  | 8.6519 | -1.9594 | 8.6519 | -1.9594 | 2.1212 | -113.0625 | 2.1212 | -113.0625
|  | 8.6009 | -2.0219 | 8.6009 | -2.0219 | 2.1818 | -113.0625 | 2.1818 | -113.0625
|  | 8.5644 | -2.0845 | 8.5644 | -2.0845 | 2.2424 | -113.0625 | 2.2424 | -113.0625
|  | 8.528 | -2.1458 | 8.528 | -2.1458 | 2.303 | -113.0625 | 2.303 | -113.0625
|  | 8.4916 | -2.2084 | 8.4916 | -2.2084 | 2.3636 | -113.0625 | 2.3636 | -113.0625
|  | 8.4479 | -2.271 | 8.4479 | -2.271 | 2.4242 | -113.0625 | 2.4242 | -113.0625
|  | 8.4187 | -2.3323 | 8.4187 | -2.3323 | 2.4848 | -113.0625 | 2.4848 | -113.0625
|  | 8.3823 | -2.3923 | 8.3823 | -2.3923 | 2.5455 | -113.0625 | 2.5455 | -113.0625
|  | 8.3386 | -2.4549 | 8.3386 | -2.4549 | 2.6061 | -113.0625 | 2.6061 | -113.0625
|  | 8.3095 | -2.5162 | 8.3095 | -2.5162 | 2.6667 | -113.0625 | 2.6667 | -113.0625
|  | 8.273 | -2.58 | 8.273 | -2.58 | 2.7273 | -113.0625 | 2.7273 | -113.0625
|  | 8.2366 | -2.6401 | 8.2366 | -2.6401 | 2.7879 | -113.0625 | 2.7879 | -113.0625
|  | 8.2002 | -2.7027 | 8.2002 | -2.7027 | 2.8485 | -113.0625 | 2.8485 | -113.0625
|  | 8.1638 | -2.7652 | 8.1638 | -2.7652 | 2.9091 | -113.0625 | 2.9091 | -113.0625
|  | 8.1273 | -2.8278 | 8.1273 | -2.8278 | 2.9697 | -113.0625 | 2.9697 | -113.0625
|  | 8.0909 | -2.8904 | 8.0909 | -2.8904 | 3.0303 | -113.0625 | 3.0303 | -113.0625
|  | 8.0545 | -2.9517 | 8.0545 | -2.9517 | 3.0909 | -113.0625 | 3.0909 | -113.0625
|  | 8.0108 | -3.0143 | 8.0108 | -3.0143 | 3.1515 | -113.0625 | 3.1515 | -113.0625
|  | 7.9816 | -3.0768 | 7.9816 | -3.0768 | 3.2121 | -113.0625 | 3.2121 | -113.0625
|  | 7.9379 | -3.1394 | 7.9379 | -3.1394 | 3.2727 | -113.0625 | 3.2727 | -113.0625
|  | 7.8942 | -3.2007 | 7.8942 | -3.2007 | 3.3333 | -113.0625 | 3.3333 | -113.0625
|  | 7.8651 | -3.2633 | 7.8651 | -3.2633 | 3.3939 | -113.0625 | 3.3939 | -113.0625
|  | 7.8214 | -3.3259 | 7.8214 | -3.3259 | 3.4545 | -113.0625 | 3.4545 | -113.0625
|  | 7.7777 | -3.3872 | 7.7777 | -3.3872 | 3.5152 | -113.0625 | 3.5152 | -113.0625
|  | 7.7412 | -3.4497 | 7.7412 | -3.4497 | 3.5758 | -113.0625 | 3.5758 | -113.0625
|  | 7.6975 | -3.5123 | 7.6975 | -3.5123 | 3.6364 | -113.0625 | 3.6364 | -113.0625
|  | 7.6538 | -3.5736 | 7.6538 | -3.5736 | 3.697 | -113.0625 | 3.697 | -113.0625
|  | 7.6028 | -3.6362 | 7.6028 | -3.6362 | 3.7576 | -113.0625 | 3.7576 | -113.0625
|  | 7.5664 | -3.6975 | 7.5664 | -3.6975 | 3.8182 | -113.0625 | 3.8182 | -113.0625
|  | 7.5154 | -3.7601 | 7.5154 | -3.7601 | 3.8788 | -113.0625 | 3.8788 | -113.0625
|  | 7.4717 | -3.8214 | 7.4717 | -3.8214 | 3.9394 | -113.0625 | 3.9394 | -113.0625
|  | 7.428 | -3.884 | 7.428 | -3.884 | 4 | -113.0625 | 4 | -113.0625
|  | 7.377 | -3.9453 | 7.377 | -3.9453 | 4.0606 | -113.0625 | 4.0606 | -113.0625
|  | 7.3187 | -4.0078 | 7.3187 | -4.0078 | 4.1212 | -113.0625 | 4.1212 | -113.0625
|  | 7.275 | -4.0704 | 7.275 | -4.0704 | 4.1818 | -113.0625 | 4.1818 | -113.0625
|  | 7.224 | -4.1317 | 7.224 | -4.1317 | 4.2424 | -113.0625 | 4.2424 | -113.0625
|  | 7.1657 | -4.1955 | 7.1657 | -4.1955 | 4.303 | -113.0625 | 4.303 | -113.0625
|  | 7.1147 | -4.2569 | 7.1147 | -4.2569 | 4.3636 | -113.0625 | 4.3636 | -113.0625
|  | 7.0565 | -4.3194 | 7.0565 | -4.3194 | 4.4242 | -113.0625 | 4.4242 | -113.0625
|  | 6.9909 | -4.382 | 6.9909 | -4.382 | 4.4848 | -113.0625 | 4.4848 | -113.0625
|  | 6.9326 | -4.4433 | 6.9326 | -4.4433 | 4.5455 | -113.0625 | 4.5455 | -113.0625
|  | 6.8598 | -4.5059 | 6.8598 | -4.5059 | 4.6061 | -113.0625 | 4.6061 | -113.0625
|  | 6.7869 | -4.5684 | 6.7869 | -4.5684 | 4.6667 | -113.0625 | 4.6667 | -113.0625
|  | 6.7068 | -4.6298 | 6.7068 | -4.6298 | 4.7273 | -113.0625 | 4.7273 | -113.0625
|  | 6.6266 | -4.6923 | 6.6266 | -4.6923 | 4.7879 | -113.0625 | 4.7879 | -113.0625
|  | 6.5319 | -4.7549 | 6.5319 | -4.7549 | 4.8485 | -113.0625 | 4.8485 | -113.0625
|  | 6.4372 | -4.8175 | 6.4372 | -4.8175 | 4.9091 | -113.0625 | 4.9091 | -113.0625
|  | 6.328 | -4.8788 | 6.328 | -4.8788 | 4.9697 | -113.0625 | 4.9697 | -113.0625
|  | 6.1968 | -4.9413 | 6.1968 | -4.9413 | 5.0303 | -113.0625 | 5.0303 | -113.0625
|  | 6.0584 | -5.0014 | 6.0584 | -5.0014 | 5.0909 | -113.0625 | 5.0909 | -113.0625
|  | 5.8763 | -5.064 | 5.8763 | -5.064 | 5.1515 | -113.0625 | 5.1515 | -113.0625
|  | 5.6359 | -5.1253 | 5.6359 | -5.1253 | 5.2121 | -113.0625 | 5.2121 | -113.0625
|  | 4.9657 | -5.1879 | 4.9657 | -5.1879 | 5.2727 | -113.0625 | 5.2727 | -113.0625
|  | 3.1663 | -5.2504 | 3.1663 | -5.2504 | 5.3333 | -113.0625 | 5.3333 | -113.0625
|  | 0.74771 | -5.3143 | 0.74771 | -5.3143 | 5.3939 | -113.0625 | 5.3939 | -113.0625
|  | -1.7729 | -5.3793 | -1.7729 | -5.3793 | 5.4545 | -113.0625 | 5.4545 | -113.0625
|  | -1.8239 | -5.4369 | -1.8239 | -5.4369 | 5.5152 | -113.0625 | 5.5152 | -113.0625
|  | -1.853 | -5.4982 | -1.853 | -5.4982 | 5.5758 | -113.0625 | 5.5758 | -113.0625
|  | -1.8676 | -5.5608 | -1.8676 | -5.5608 | 5.6364 | -113.0625 | 5.6364 | -113.0625
|  | -1.8821 | -5.6233 | -1.8821 | -5.6233 | 5.697 | -113.0625 | 5.697 | -113.0625
|  | -1.8967 | -5.6847 | -1.8967 | -5.6847 | 5.7576 | -113.0625 | 5.7576 | -113.0625
|  | -1.9113 | -5.7472 | -1.9113 | -5.7472 | 5.8182 | -113.0625 | 5.8182 | -113.0625
|  | -1.9259 | -5.8098 | -1.9259 | -5.8098 | 5.8788 | -113.0625 | 5.8788 | -113.0625
|  | -1.9259 | -5.8724 | -1.9259 | -5.8724 | 5.9394 | -113.0625 | 5.9394 | -113.0625
|  | -1.9404 | -5.9337 | -1.9404 | -5.9337 | 6 | -113.0625 | 6 | -113.0625

## Celltype
Cell type
Name | default
Parameter | Value | Unit
Base Doping | p-type
Cell Area | 12766 | cm2
α (Current Coeff.) | 0.0375 | mA/(K*cm2)
β (Voltage Coeff.) | -2.2 | mV/K
κ (IV Curve Corr.) | 0 | Ohm*cm2/K
Temperature Sensor | Heliatek_PM2_Temperature_Sensor
IatV_D1: at Voltage | -8000 | mV
IatV_D2: at Voltage | -12000 | mV
IatV_D3: at Voltage | -14000 | mV
Rp: Start Voltage | -100 | mV
Rp: End Voltage | -3000 | mV
VrevMin: Current Limit | -16 | A
IatV_L1: at Voltage | 500 | mV
IatV_L2: at Voltage | 400 | mV
IatV_L3: at Voltage | 600 | mV
Curve Optimization (light steps) | disabled
Comment | no comment