## IV-Summary
IV-Summary |  | Step Name | newstep 1 |  | Step Name | newstep 1 |  | Step Name | newstep 1
Serial Number | sn18446251899660900011 | Input Parameters |  |  | Data series | IV Curve |  | Data series | Raw IV Data
Start Time | 2026-01-16 15:45
Comment |  | Parameter | Value | Unit | Parameter | Value | Unit | Parameter | Value | Unit
Lot |  | StepType | voltage_sweep_standard |  | Isc | 5.2233 | A | Isc | 5.2233 | A
Recipe | Dauertest WL | StartVoltage | 0 | V | Voc | 19.8196 | V | Voc | 19.8196 | V
User | engineer | EndVoltage | 6 | V | FF | 64.3668 | % | FF | 64.3668 | %
User Groups | Engineer | MeasurementTime | 100 | ms | Vmpp | 14.3391 | V | Vmpp | 14.3391 | V
Master Device | IV | SampleCount | 100 |  | Impp | 4.6471 | A | Impp | 4.6471 | A
Started by | LabStatusLine (button start) | PreMeasurementDelay | 2000 | ms | Pmpp | 66.6349 | W | Pmpp | 66.6349 | W
Version | SinusGUI v2.526 b01 (b7453.24232#32) | MinSettlingTime | 50 | µs | Idmpp |  | A | Idmpp |  | A
Save Time | 2026-01-16 15:46 | IntensityCorrection | no |  | ETA | 5.2197 | % | ETA | 5.2197 | %
Cell Type | default | TemperatureCorrection | no |  | IatV_L1_current |  | A | IatV_L1_current |  | A
Line Resistance [mOhm] | 0 | CurrentAmplifier | auto |  | IatV_L1_voltage | 0.5 | V | IatV_L1_voltage | 0.5 | V
Firmware | 1.07.21 (1#[Release4Bootloader_Outdoor]2#[Mar 29 2019]3#[14:36:23]) | VoltageAmplifier | auto |  | IatV_L2_current |  | A | IatV_L2_current |  | A
FPGA | T2-10.2 | DataPointDistribution | linear |  | IatV_L2_voltage | 0.4 | V | IatV_L2_voltage | 0.4 | V
[5 empty] | IatV_L3_current |  | A | IatV_L3_current |  | A
[5 empty] | IatV_L3_voltage | 0.6 | V | IatV_L3_voltage | 0.6 | V
[5 empty] | Area | 12766 | cm2 | Area | 12766 | cm2
[5 empty] | Temperature | 25 | °C | Temperature | 25 | °C
[5 empty] | Ifor05 |  | A | Ifor05 |  | A

## IV-Raw
IV-Raw |  | Step Name | newstep 1 | Step Name | newstep 1 | Step Name | newstep 1 | Step Name | newstep 1
Serial Number | sn18446251899660900011 | Data series | IV Curve | Data series | Raw IV Data | Data series | Intensity (raw data) | Data series | Intensity
Start Time | 2026-01-16 15:45
Comment |  | Voltage [V] | Current [A] | Voltage [V] | Current [A] | Set Voltage [V] | E | Set Voltage [V] | E
Lot |  | 19.8196 | -0.00063568 | 19.8196 | -0.00063568 | 0 | -113.0625 | 0 | -113.0625
Recipe | Dauertest WL | 19.8196 | -0.00063568 | 19.8196 | -0.00063568 | 0.060606 | -113.0625 | 0.060606 | -113.0625
User | engineer | 19.8196 | -0.00057192 | 19.8196 | -0.00057192 | 0.12121 | -113.0625 | 0.12121 | -113.0625
User Groups | Engineer | 19.8196 | -0.00050816 | 19.8196 | -0.00050816 | 0.18182 | -113.0625 | 0.18182 | -113.0625
Master Device | IV | 19.8196 | -0.0020384 | 19.8196 | -0.0020384 | 0.24242 | -113.0625 | 0.24242 | -113.0625
Started by | LabStatusLine (button start) | 19.7905 | -0.046096 | 19.7905 | -0.046096 | 0.30303 | -113.0625 | 0.30303 | -113.0625
Version | SinusGUI v2.526 b01 (b7453.24232#32) | 19.7031 | -0.15729 | 19.7031 | -0.15729 | 0.36364 | -113.0625 | 0.36364 | -113.0625
Save Time | 2026-01-16 15:46 | 19.6448 | -0.2259 | 19.6448 | -0.2259 | 0.42424 | -113.0625 | 0.42424 | -113.0625
Cell Type | default | 19.6011 | -0.28959 | 19.6011 | -0.28959 | 0.48485 | -113.0625 | 0.48485 | -113.0625
Line Resistance [mOhm] | 0 | 19.5501 | -0.35195 | 19.5501 | -0.35195 | 0.54545 | -113.0625 | 0.54545 | -113.0625
Firmware | 1.07.21 (1#[Release4Bootloader_Outdoor]2#[Mar 29 2019]3#[14:36:23]) | 19.5064 | -0.4145 | 19.5064 | -0.4145 | 0.60606 | -113.0625 | 0.60606 | -113.0625
FPGA | T2-10.2 | 19.4554 | -0.47685 | 19.4554 | -0.47685 | 0.66667 | -113.0625 | 0.66667 | -113.0625
|  | 19.4044 | -0.53927 | 19.4044 | -0.53927 | 0.72727 | -113.0625 | 0.72727 | -113.0625
|  | 19.3534 | -0.60169 | 19.3534 | -0.60169 | 0.78788 | -113.0625 | 0.78788 | -113.0625
|  | 19.3097 | -0.66379 | 19.3097 | -0.66379 | 0.84848 | -113.0625 | 0.84848 | -113.0625
|  | 19.2587 | -0.72551 | 19.2587 | -0.72551 | 0.90909 | -113.0625 | 0.90909 | -113.0625
|  | 19.2077 | -0.78793 | 19.2077 | -0.78793 | 0.9697 | -113.0625 | 0.9697 | -113.0625
|  | 19.1567 | -0.84316 | 19.1567 | -0.84316 | 1.0303 | -113.0625 | 1.0303 | -113.0625
|  | 19.1057 | -0.90448 | 19.1057 | -0.90448 | 1.0909 | -113.0625 | 1.0909 | -113.0625
|  | 19.0547 | -0.9683 | 19.0547 | -0.9683 | 1.1515 | -113.0625 | 1.1515 | -113.0625
|  | 19.0037 | -1.0296 | 19.0037 | -1.0296 | 1.2121 | -113.0625 | 1.2121 | -113.0625
|  | 18.9455 | -1.0922 | 18.9455 | -1.0922 | 1.2727 | -113.0625 | 1.2727 | -113.0625
|  | 18.8945 | -1.151 | 18.8945 | -1.151 | 1.3333 | -113.0625 | 1.3333 | -113.0625
|  | 18.8435 | -1.2136 | 18.8435 | -1.2136 | 1.3939 | -113.0625 | 1.3939 | -113.0625
|  | 18.7925 | -1.2761 | 18.7925 | -1.2761 | 1.4545 | -113.0625 | 1.4545 | -113.0625
|  | 18.7342 | -1.3387 | 18.7342 | -1.3387 | 1.5152 | -113.0625 | 1.5152 | -113.0625
|  | 18.6832 | -1.4 | 18.6832 | -1.4 | 1.5758 | -113.0625 | 1.5758 | -113.0625
|  | 18.6249 | -1.4626 | 18.6249 | -1.4626 | 1.6364 | -113.0625 | 1.6364 | -113.0625
|  | 18.5812 | -1.5239 | 18.5812 | -1.5239 | 1.697 | -113.0625 | 1.697 | -113.0625
|  | 18.5229 | -1.5865 | 18.5229 | -1.5865 | 1.7576 | -113.0625 | 1.7576 | -113.0625
|  | 18.4719 | -1.649 | 18.4719 | -1.649 | 1.8182 | -113.0625 | 1.8182 | -113.0625
|  | 18.4137 | -1.7104 | 18.4137 | -1.7104 | 1.8788 | -113.0625 | 1.8788 | -113.0625
|  | 18.3554 | -1.7729 | 18.3554 | -1.7729 | 1.9394 | -113.0625 | 1.9394 | -113.0625
|  | 18.2971 | -1.8355 | 18.2971 | -1.8355 | 2 | -113.0625 | 2 | -113.0625
|  | 18.2388 | -1.8968 | 18.2388 | -1.8968 | 2.0606 | -113.0625 | 2.0606 | -113.0625
|  | 18.1805 | -1.9594 | 18.1805 | -1.9594 | 2.1212 | -113.0625 | 2.1212 | -113.0625
|  | 18.1223 | -2.0219 | 18.1223 | -2.0219 | 2.1818 | -113.0625 | 2.1818 | -113.0625
|  | 18.064 | -2.0845 | 18.064 | -2.0845 | 2.2424 | -113.0625 | 2.2424 | -113.0625
|  | 18.0057 | -2.1458 | 18.0057 | -2.1458 | 2.303 | -113.0625 | 2.303 | -113.0625
|  | 17.9474 | -2.2084 | 17.9474 | -2.2084 | 2.3636 | -113.0625 | 2.3636 | -113.0625
|  | 17.8891 | -2.271 | 17.8891 | -2.271 | 2.4242 | -113.0625 | 2.4242 | -113.0625
|  | 17.8236 | -2.3335 | 17.8236 | -2.3335 | 2.4848 | -113.0625 | 2.4848 | -113.0625
|  | 17.7653 | -2.3923 | 17.7653 | -2.3923 | 2.5455 | -113.0625 | 2.5455 | -113.0625
|  | 17.6997 | -2.4537 | 17.6997 | -2.4537 | 2.6061 | -113.0625 | 2.6061 | -113.0625
|  | 17.6342 | -2.5162 | 17.6342 | -2.5162 | 2.6667 | -113.0625 | 2.6667 | -113.0625
|  | 17.5686 | -2.5788 | 17.5686 | -2.5788 | 2.7273 | -113.0625 | 2.7273 | -113.0625
|  | 17.5103 | -2.6401 | 17.5103 | -2.6401 | 2.7879 | -113.0625 | 2.7879 | -113.0625
|  | 17.4375 | -2.7039 | 17.4375 | -2.7039 | 2.8485 | -113.0625 | 2.8485 | -113.0625
|  | 17.3719 | -2.7652 | 17.3719 | -2.7652 | 2.9091 | -113.0625 | 2.9091 | -113.0625
|  | 17.3063 | -2.8266 | 17.3063 | -2.8266 | 2.9697 | -113.0625 | 2.9697 | -113.0625
|  | 17.2335 | -2.8891 | 17.2335 | -2.8891 | 3.0303 | -113.0625 | 3.0303 | -113.0625
|  | 17.1607 | -2.9517 | 17.1607 | -2.9517 | 3.0909 | -113.0625 | 3.0909 | -113.0625
|  | 17.0951 | -3.0143 | 17.0951 | -3.0143 | 3.1515 | -113.0625 | 3.1515 | -113.0625
|  | 17.0222 | -3.0768 | 17.0222 | -3.0768 | 3.2121 | -113.0625 | 3.2121 | -113.0625
|  | 16.9494 | -3.1381 | 16.9494 | -3.1381 | 3.2727 | -113.0625 | 3.2727 | -113.0625
|  | 16.8765 | -3.2007 | 16.8765 | -3.2007 | 3.3333 | -113.0625 | 3.3333 | -113.0625
|  | 16.7964 | -3.2633 | 16.7964 | -3.2633 | 3.3939 | -113.0625 | 3.3939 | -113.0625
|  | 16.7236 | -3.3246 | 16.7236 | -3.3246 | 3.4545 | -113.0625 | 3.4545 | -113.0625
|  | 16.6434 | -3.3872 | 16.6434 | -3.3872 | 3.5152 | -113.0625 | 3.5152 | -113.0625
|  | 16.5633 | -3.4497 | 16.5633 | -3.4497 | 3.5758 | -113.0625 | 3.5758 | -113.0625
|  | 16.4832 | -3.5123 | 16.4832 | -3.5123 | 3.6364 | -113.0625 | 3.6364 | -113.0625
|  | 16.3957 | -3.5749 | 16.3957 | -3.5749 | 3.697 | -113.0625 | 3.697 | -113.0625
|  | 16.3156 | -3.6362 | 16.3156 | -3.6362 | 3.7576 | -113.0625 | 3.7576 | -113.0625
|  | 16.2282 | -3.6963 | 16.2282 | -3.6963 | 3.8182 | -113.0625 | 3.8182 | -113.0625
|  | 16.1335 | -3.7601 | 16.1335 | -3.7601 | 3.8788 | -113.0625 | 3.8788 | -113.0625
|  | 16.0388 | -3.8214 | 16.0388 | -3.8214 | 3.9394 | -113.0625 | 3.9394 | -113.0625
|  | 15.9368 | -3.8827 | 15.9368 | -3.8827 | 4 | -113.0625 | 4 | -113.0625
|  | 15.8421 | -3.9465 | 15.8421 | -3.9465 | 4.0606 | -113.0625 | 4.0606 | -113.0625
|  | 15.7401 | -4.0078 | 15.7401 | -4.0078 | 4.1212 | -113.0625 | 4.1212 | -113.0625
|  | 15.6381 | -4.0692 | 15.6381 | -4.0692 | 4.1818 | -113.0625 | 4.1818 | -113.0625
|  | 15.5215 | -4.1317 | 15.5215 | -4.1317 | 4.2424 | -113.0625 | 4.2424 | -113.0625
|  | 15.4123 | -4.1943 | 15.4123 | -4.1943 | 4.303 | -113.0625 | 4.303 | -113.0625
|  | 15.2884 | -4.2569 | 15.2884 | -4.2569 | 4.3636 | -113.0625 | 4.3636 | -113.0625
|  | 15.1573 | -4.3207 | 15.1573 | -4.3207 | 4.4242 | -113.0625 | 4.4242 | -113.0625
|  | 15.0262 | -4.3807 | 15.0262 | -4.3807 | 4.4848 | -113.0625 | 4.4848 | -113.0625
|  | 14.8878 | -4.4433 | 14.8878 | -4.4433 | 4.5455 | -113.0625 | 4.5455 | -113.0625
|  | 14.7275 | -4.5059 | 14.7275 | -4.5059 | 4.6061 | -113.0625 | 4.6061 | -113.0625
|  | 14.5745 | -4.5672 | 14.5745 | -4.5672 | 4.6667 | -113.0625 | 4.6667 | -113.0625
|  | 14.3924 | -4.6298 | 14.3924 | -4.6298 | 4.7273 | -113.0625 | 4.7273 | -113.0625
|  | 14.1957 | -4.6923 | 14.1957 | -4.6923 | 4.7879 | -113.0625 | 4.7879 | -113.0625
|  | 13.9699 | -4.7549 | 13.9699 | -4.7549 | 4.8485 | -113.0625 | 4.8485 | -113.0625
|  | 13.7076 | -4.8162 | 13.7076 | -4.8162 | 4.9091 | -113.0625 | 4.9091 | -113.0625
|  | 13.3943 | -4.8788 | 13.3943 | -4.8788 | 4.9697 | -113.0625 | 4.9697 | -113.0625
|  | 12.8844 | -4.9401 | 12.8844 | -4.9401 | 5.0303 | -113.0625 | 5.0303 | -113.0625
|  | 11.5658 | -5.0027 | 11.5658 | -5.0027 | 5.0909 | -113.0625 | 5.0909 | -113.0625
|  | 8.1419 | -5.0652 | 8.1419 | -5.0652 | 5.1515 | -113.0625 | 5.1515 | -113.0625
|  | 3.8365 | -5.1303 | 3.8365 | -5.1303 | 5.2121 | -113.0625 | 5.2121 | -113.0625
|  | 1.7312 | -5.1891 | 1.7312 | -5.1891 | 5.2727 | -113.0625 | 5.2727 | -113.0625
|  | -1.3795 | -5.2529 | -1.3795 | -5.2529 | 5.3333 | -113.0625 | 5.3333 | -113.0625
|  | -1.6199 | -5.3118 | -1.6199 | -5.3118 | 5.3939 | -113.0625 | 5.3939 | -113.0625
|  | -1.6563 | -5.3731 | -1.6563 | -5.3731 | 5.4545 | -113.0625 | 5.4545 | -113.0625
|  | -1.6927 | -5.4356 | -1.6927 | -5.4356 | 5.5152 | -113.0625 | 5.5152 | -113.0625
|  | -1.7146 | -5.4982 | -1.7146 | -5.4982 | 5.5758 | -113.0625 | 5.5758 | -113.0625
|  | -1.7292 | -5.5608 | -1.7292 | -5.5608 | 5.6364 | -113.0625 | 5.6364 | -113.0625
|  | -1.751 | -5.6221 | -1.751 | -5.6221 | 5.697 | -113.0625 | 5.697 | -113.0625
|  | -1.7583 | -5.6847 | -1.7583 | -5.6847 | 5.7576 | -113.0625 | 5.7576 | -113.0625
|  | -1.7802 | -5.7472 | -1.7802 | -5.7472 | 5.8182 | -113.0625 | 5.8182 | -113.0625
|  | -1.7947 | -5.8085 | -1.7947 | -5.8085 | 5.8788 | -113.0625 | 5.8788 | -113.0625
|  | -1.8093 | -5.8711 | -1.8093 | -5.8711 | 5.9394 | -113.0625 | 5.9394 | -113.0625
|  | -1.8093 | -5.9337 | -1.8093 | -5.9337 | 6 | -113.0625 | 6 | -113.0625

## Celltype
Cell type
Name | default
Parameter | Value | Unit
Base Doping | p-type
Cell Area | 12766 | cm2
α (Current Coeff.) | 0.0375 | mA/(K*cm2)
β (Voltage Coeff.) | -2.2 | mV/K
κ (IV Curve Corr.) | 0 | Ohm*cm2/K
Temperature Sensor | Heliatek_PM2_Temperature_Sensor
IatV_D1: at Voltage | -8000 | mV
IatV_D2: at Voltage | -12000 | mV
IatV_D3: at Voltage | -14000 | mV
Rp: Start Voltage | -100 | mV
Rp: End Voltage | -3000 | mV
VrevMin: Current Limit | -16 | A
IatV_L1: at Voltage | 500 | mV
IatV_L2: at Voltage | 400 | mV
IatV_L3: at Voltage | 600 | mV
Curve Optimization (light steps) | disabled
Comment | no comment